## block signal - Table 1
4 BLOCK SIGNAL - LOGIC CELL ASSIGNMANT
Base address of output |  | 101 | [6 empty] | Address of west red signal of block ahead of first block * | 0
Address of first block |  | 1 | [6 empty] | Address of east red signal of block following last block ** | 0
Number of blocks |  | 4 | [6 empty] | Address of switch 2 | 0 |  | Example of 20 block loop "Smart" programming
[9 empty] | Setup option number | 1 |  | Step | SIC24 - 1 | SIC24 - 2 | SIC24 - 3 | SIC24 - 4 | SIC24 - 5
[12 empty] | 1 | 101 t | 125 t | 149 t | 173 t | 197 t
Outputs 1 to 8 |  | Connector pin number | > | Outputs 9 to 16 |  | Connector pin number | > | Outputs 17 to 24 |  | Connector pin number | > | 2 | 1 t | 5 t | 9 t | 13 t | 17 t
| Description | Address |  |  | Description | Address |  |  | Description | Address |  | 3 | 4 t | 4 t | 4 t | 4 t | 4 t
[12 empty] | 4 | 218 t | 122 t | 146 t | 170 t | 194 t
Logic Cell Output 1 | S1ERed | 101 | 1 | Logic Cell Output 9 | S2EGrn | 109 | 1 | Logic Cell Output 17 | S3WYel | 117 | 1 | 5 | 125 t | 149 t | 173 t | 197 t | 101 t
Logic Element A | Block 1 | 1 |  | Logic Element A | NOT S2ERed | 107 |  | Logic Element A | S2WRed | 110 |  | 6 | 1 c - don't use | 1 c - don't use | 1 c - don't use | 1 c - don't use | 1 c - don't use
Logic Element B | OR NOT SW 2 (t) | 0 |  | Logic Element B | AND NOT S2EYel | 108 |  | Logic Element B | AND NOT S3WRed | 116 |  | 7 | 1 t | 1 t | 1 t | 1 t | 1 t
Logic Element C |  |  |  | Logic Element C |  |  |  | Logic Element C
Logic Cell Output 2 | S1EYel | 102 | 2 | Logic Cell Output 10 | S2WRed | 110 | 2 | Logic Cell Output 18 | S3WGrn | 118 | 2
Logic Element A | S2ERed | 107 |  | Logic Element A | Block 2 | 2 |  | Logic Element A | NOT S3WRed | 116
Logic Element B | AND NOT S1ERed | 101 |  | Logic Element B |  |  |  | Logic Element B | AND NOT S3WYel | 117
Logic Element C |  |  |  | Logic Element C |  |  |  | Logic Element C
Logic Cell Output 3 | S1EGrn | 103 | 3 | Logic Cell Output 11 | S2WYel | 111 | 3 | Logic Cell Output 19 | S4ERed | 119 | 3
Logic Element A | NOT S1ERed | 101 |  | Logic Element A | S1WRed | 104 |  | Logic Element A | Block 4 | 4
Logic Element B | AND NOT S1EYel | 102 |  | Logic Element B | AND NOT S2WRed | 110 |  | Logic Element B
Logic Element C |  |  |  | Logic Element C |  |  |  | Logic Element C
Logic Cell Output 4 | S1WRed | 104 | 4 | Logic Cell Output 12 | S2WGrn | 112 | 4 | Logic Cell Output 20 | S4EYel | 120 | 4
Logic Element A | Block 1 | 1 |  | Logic Element A | NOT S2WRed | 110 |  | Logic Element A | SlERed ** | 0
Logic Element B |  |  |  | Logic Element B | AND NOT S2WYel | 111 |  | Logic Element B | AND NOT S4ERed | 119
Logic Element C |  |  |  | Logic Element C |  |  |  | Logic Element C
Logic Cell Output 5 | S1WYel | 105 | 7 | Logic Cell Ouput 13 | S3ERed | 113 | 7 | Logic Cell Output 21 | S4EGrn | 121 | 7
Logic Element A | SaWRed * | 0 |  | Logic Element A | Block 3 | 3 |  | Logic Element A | NOT S4ERed | 119
Logic Element B | AND NOT S1WRed | 104 |  | Logic Element B |  |  |  | Logic Element B | AND NOT S4EYel | 120
Logic Element C |  |  |  | Logic Element C |  |  |  | Logic Element C
Logic Cell Output 6 | S1WGrn | 106 | 8 | Logic Cell Output 14 | S3EYel | 114 | 8 | Logic Cell Output 22 | S4WRed | 122 | 8
Logic Element A | NOT S1WRed | 104 |  | Logic Element A | S4ERed | 119 |  | Logic Element A | Block 4 | 4
Logic Element B | AND NOT S1WYel | 105 |  | Logic Element B | AND NOT S3ERed | 113 |  | Logic Element B
Logic Element C |  |  |  | Logic Element C |  |  |  | Logic Element C
Logic Cell Output 7 | S2ERed | 107 | 9 | Logic Cell Output 15 | S3EGrn | 115 | 9 | Logic Cell Output 23 | S4WYel | 123 | 9
Logic Element A | Block 2 | 2 |  | Logic Element A | NOT S3ERed | 113 |  | Logic Element A | S3WRed | 116
Logic Element B |  |  |  | Logic Element B | AND NOT S3EYel | 114 |  | Logic Element B | AND NOT S4WRed | 122
Logic Element C |  |  |  | Logic Element C |  |  |  | Logic Element C
Logic Cell Output 8 | S2EYel | 108 | 10 | Logic Cell Output 16 | S3WRed | 116 | 10 | Logic Cell Output 24 | S4WGrn | 124 | 10
Logic Element A | S3ERed | 113 |  | Logic Element A | Block 3 | 3 |  | Logic Element A | NOT S4WRed | 122
Logic Element B | AND NOT S2ERed | 107 |  | Logic Element B |  |  |  | Logic Element B | AND NOT SWEYel | 123
Logic Element C |  |  |  | Logic Element C |  |  |  | Logic Element C
Note: Bright green cells need to be changed to block status to avoid a green flash between red to yellow change. See box at right. 2/22/06
Inputs 1 to 8 |  | Connector pin number | >
Pri Transistion | Description/ | Address |  | Sec Transistion | Description/ | Address |  | Connected to
| Type Pri Message |  |  |  | Type Sec Message
Inv Toggle Input 1 | Block1 in/SN | 1 | 1 |  |  |  |  | Block sensor
Inv Toggle Input 2 | Block2 in/SN | 2 | 2 |  |  |  |  | Block sensor
Inv Toggle Input 3 | Block3 in/SN | 3 | 3 |  |  |  |  | Block sensor
Inv Toggle Input 4 | Block4 in/SN | 4 | 4 |  |  |  |  | Block sensor
Input 5 |  |  | 7
Input 6 |  |  | 8
Input 7 |  |  | 9
Input 8 |  |  | 10
Abbreviations: | WB - west bound |  |  |  | Basic logic for 1 signal |  |  |  | LED output number assignment
EB - east bound
SW - switch type message
FB - switch feedback type message
SN - general sensor type message
Pri - primary
Sec - secondary
Occu - occupied
Inv - invert
( c ) - close
(t) - throw
Signal Color Logic Cells
S1Red = Block 1 occupied
S1Yel = Block 2 S2Red AND NOT S1Red
S1Grn = NOT S1Red AND NOT S1Yel
Program the following CVs with the value as shown CV66 value of two (2). CV108 value of three (3). CV129 value of one (1). CV150 value of four (4). CV171 value of two (2). CV213 value of three (3).

## block searchlight signal - Tabl
4 BLOCK SEACHLIGHT SIGNAL - LOGIC CELL ASSIGNMANT
Using 3 wire Bi-Color Common Cathode LEDs
Base address of output |  | 101 | [6 empty] | Address of west logic red signal of block ahead of first block * | 0
Address of first block |  | 1 | [6 empty] | Address of east logic red signal of block following last block ** | 0
Number of blocks |  | 4 | [6 empty] | Address of switch 2 | 0
[9 empty] | Setup option number | 5
Outputs 1 to 8 |  | Connector pin number | > | Outputs 9 to 16 |  | Connector pin number | > | Outputs 17 to 24 |  | Connector pin number | >
| Description | Address |  |  | Description | Address |  |  | Description | Address
Logic Cell Output 1 | Logic Red1E | 101 | 1 | Logic Cell Output 9 | S2EGrn | 109 | 1 | Logic Cell Output 17 | S3WRed | 117 | 1
Logic Element A | Block 1 | 1 |  | Logic Element A | Logic Red3E | 113 |  | Logic Element A | Logic Red2W | 110
Logic Element B | OR NOT SW 2 (t) | 0 |  | Logic Element B | AND NOT Log Red2E | 107 |  | Logic Element B | AND NOT Log Red3W | 116
Logic Element C |  |  |  | Logic Element C | OR NOT S2ERed | 108 |  | Logic Element C | OR Red3W | 116
Logic Cell Output 2 | S1ERed | 102 | 2 | Logic Cell Output 10 | Logic Red2W | 110 | 2 | Logic Cell Output 18 | S3WGrn | 118 | 2
Logic Element A | Logic Red2E | 107 |  | Logic Element A | Block 2 | 2 |  | Logic Element A | Logic Red2W | 110
Logic Element B | AND NOT Log Red1E | 101 |  | Logic Element B |  |  |  | Logic Element B | AND NOT Log Red3W | 116
Logic Element C | OR Log Red1E | 101 |  | Logic Element C |  |  |  | Logic Element C | OR NOT S3WRed | 117
Logic Cell Output 3 | S1EGrn | 103 | 3 | Logic Cell Output 11 | S2WRed | 111 | 3 | Logic Cell Output 19 | Logic Red4E | 119 | 3
Logic Element A | Logic Red2E | 107 |  | Logic Element A | Logic Red1W | 104 |  | Logic Element A | Block 4 | 4
Logic Element B | AND NOT Log Red1E | 101 |  | Logic Element B | AND NOT Log Red2W | 110 |  | Logic Element B
Logic Element C | OR NOT S1ERed | 102 |  | Logic Element C | OR Log Red2W | 110 |  | Logic Element C
Logic Cell Output 4 | Logic Red1W | 104 | 4 | Logic Cell Output 12 | S2WGrn | 112 | 4 | Logic Cell Output 20 | S3ERed | 120 | 4
Logic Element A | Block 1 | 1 |  | Logic Element A | Logic Red1W | 104 |  | Logic Element A | Logic Red ** | 0
Logic Element B |  |  |  | Logic Element B | AND NOT Log Red2W | 110 |  | Logic Element B | AND NOT Log Red4E | 119
Logic Element C |  |  |  | Logic Element C | OR NOT S2WRed | 111 |  | Logic Element C | OR Red4E | 119
Logic Cell Output 5 | S1WRed | 105 | 7 | Logic Cell Ouput 13 | Logic Red3E | 113 | 7 | Logic Cell Output 21 | S3EGrn | 121 | 7
Logic Element A | Logic Red * | 0 |  | Logic Element A | Block 3 | 3 |  | Logic Element A | Logic Red ** | 0
Logic Element B | AND NOT Log Red1W | 104 |  | Logic Element B |  |  |  | Logic Element B | AND NOT Log Red3E | 119
Logic Element C | OR Log Red1W | 104 |  | Logic Element C |  |  |  | Logic Element C | OR NOT Log S3ERed | 120
Logic Cell Output 6 | S1WGrn | 106 | 8 | Logic Cell Output 14 | S3ERed | 114 | 8 | Logic Cell Output 22 | Logic Red4W | 122 | 8
Logic Element A | Logic Red * | 0 |  | Logic Element A | Logic Red4E | 122 |  | Logic Element A | Block 4 | 4
Logic Element B | AND NOT Log Red1W | 104 |  | Logic Element B | AND NOT Log Red3E | 113 |  | Logic Element B
Logic Element C | OR NOT S1WRed | 105 |  | Logic Element C | OR Log Red3E | 113 |  | Logic Element C
Logic Cell Output 7 | Logic Red2E | 107 | 9 | Logic Cell Output 15 | S3EGrn | 115 | 9 | Logic Cell Output 23 | S4WRed | 123 | 9
Logic Element A | Block 2 | 2 |  | Logic Element A | Logic Red4E | 122 |  | Logic Element A | Logic Red3W | 116
Logic Element B |  |  |  | Logic Element B | AND NOT Log Red3E | 113 |  | Logic Element B | AND NOT Log Red4W | 122
Logic Element C |  |  |  | Logic Element C | OR NOT S3ERed | 114 |  | Logic Element C | OR Log Red4W | 122
Logic Cell Output 8 | S2ERed | 108 | 10 | Logic Cell Output 16 | Logic Red3W | 116 | 10 | Logic Cell Output 24 | S4WGrn | 124 | 10
Logic Element A | Logic Red3E | 113 |  | Logic Element A | Block 3 | 3 |  | Logic Element A | Logic Red3W | 116
Logic Element B | AND NOT Log Red2E | 107 |  | Logic Element B |  |  |  | Logic Element B | AND NOT Log Red4W | 122
Logic Element C | OR Log Red2E | 107 |  | Logic Element C |  |  |  | Logic Element C | OR NOT S4WRed | 123
Inputs 1 to 8 |  | Connector pin number | >
Pri Transistion | Description/ | Address |  | Sec Transistion | Description/ | Address |  | Connected to
| Type Pri Message |  |  |  | Type Sec Message
Inv Toggle Input 1 | Block1 in/SN | 1 | 1 |  |  |  |  | Block sensor
Inv Toggle Input 2 | Block2 in/SN | 2 | 2 |  |  |  |  | Block sensor
Inv Toggle Input 3 | Block3 in/SN | 3 | 3 |  |  |  |  | Block sensor
Inv Toggle Input 4 | Block4 in/SN | 4 | 4 |  |  |  |  | Block sensor
Input 5 |  |  | 7
Input 6 |  |  | 8
Input 7 |  |  | 9
Input 8 |  |  | 10
Abbreviations: | WB - west bound
EB - east bound
| SW - switch type message |  |  |  | LED Connections |  |  | SIC24 Connections
FB - switch feedback type message
SN - general sensor type message
Pri - primary
Sec - secondary
Log - logic
Inv - invert
( c ) - close
(t) - throw
Basic logic for 1 signal
Red Logic Cell
Red = Block 1
LED Logic Cells
S1Red = (Block 2 Red AND NOT Red) OR Red
S1Red = (Block 2 Red AND NOT Red) OR Red LED
Scheme for 6 blocks
Has less fexiblity than the one above
Any output connected to a LED must have its output control set to invert for common cathode LEDs.

## block approach lighting signal
4 BLOCK APPROACH LIGHTING SIGNAL - LOGIC CELL ASSIGNMANT
Base address of output |  | 101 |  | This deminstrates how the SIC24 can control |  |  |  |  | Number of block ahead of first block * | 4
Address of first block |  | 1 |  | approach lighting type signals. The signals |  |  |  |  | Number of block following last block ** | 1
Number of blocks |  | 4 |  | are configurated for a loop with four blocks.
Outputs 1 to 8 |  | Connector pin number | > | Outputs 9 to 16 |  | Connector pin number | > | Outputs 17 to 24 |  | Connector pin number | >
| Description | Address |  |  | Description | Address |  |  | Description | Address
Logic Cell Output 1 | S1ERed | 101 | 1 | Logic Cell Output 9 | S2EGrn | 109 | 1 | Logic Cell Output 17 | S3WYel | 117 | 1
Logic Element A | Block 1 | 1 |  | Logic Element A | NOT Block 2 | 2 |  | Logic Element A | NOT Block 3 | 3
Logic Element B | AND BlockW* | 4 |  | Logic Element B | AND NOT Block 3 | 3 |  | Logic Element B | AND Block 2 | 2
Logic Element C |  |  |  | Logic Element C | AND Block 1 | 1 |  | Logic Element C | AND Block 4 | 4
Logic Cell Output 2 | S1EYel | 102 | 2 | Logic Cell Output 10 | S2WRed | 110 | 2 | Logic Cell Output 18 | S3WGrn | 118 | 2
Logic Element A | NOT Block 1 | 1 |  | Logic Element A | Block 2 | 2 |  | Logic Element A | NOT Block 3 | 3
Logic Element B | AND Block 2 | 2 |  | Logic Element B | AND Block 3 | 3 |  | Logic Element B | AND NOT Block 2 | 2
Logic Element C | AND BlockW * | 4 |  | Logic Element C |  |  |  | Logic Element C | AND Block 4 | 4
Logic Cell Output 3 | S1EGrn | 103 | 3 | Logic Cell Output 11 | S2WYel | 111 | 3 | Logic Cell Output 19 | S4ERed | 119 | 3
Logic Element A | NOT Block 1 | 1 |  | Logic Element A | NOT Block 2 | 2 |  | Logic Element A | Block 4 | 4
Logic Element B | AND NOT Block 2 | 2 |  | Logic Element B | AND Block 1 | 1 |  | Logic Element B | AND Block 3 | 3
Logic Element C | AND BlockW * | 4 |  | Logic Element C | AND Block 3 | 3 |  | Logic Element C
Logic Cell Output 4 | S1WRed | 104 | 4 | Logic Cell Output 12 | S2WGrn | 112 | 4 | Logic Cell Output 20 | S4EYel | 120 | 4
Logic Element A | Block 1 | 1 |  | Logic Element A | NOT Block 2 | 2 |  | Logic Element A | NOT Block 4 | 4
Logic Element B | AND Block 2 | 2 |  | Logic Element B | AND NOT Block 1 | 1 |  | Logic Element B | AND BlockE** | 1
Logic Element C |  |  |  | Logic Element C | AND Block 3 | 3 |  | Logic Element C | AND Block 3 | 3
Logic Cell Output 5 | S1WYel | 105 | 7 | Logic Cell Ouput 13 | S3ERed | 113 | 7 | Logic Cell Output 21 | S4EGrn | 121 | 7
Logic Element A | NOT Block 1 | 1 |  | Logic Element A | Block 3 | 3 |  | Logic Element A | NOT Block 4 | 4
Logic Element B | AND BlockW* | 4 |  | Logic Element B | AND Block 2 | 4 |  | Logic Element B | AND NOT BlockE** | 1
Logic Element C | AND Block 2 | 2 |  | Logic Element C |  |  |  | Logic Element C | AND Block 3 | 3
Logic Cell Output 6 | S1WGrn | 106 | 8 | Logic Cell Output 14 | S3EYel | 114 | 8 | Logic Cell Output 22 | S4WRed | 122 | 8
Logic Element A | NOT Block 1 | 1 |  | Logic Element A | NOT Block 3 | 3 |  | Logic Element A | Block 4 | 4
Logic Element B | AND NOT BlockW* | 4 |  | Logic Element B | AND Block 4 | 4 |  | Logic Element B | AND BlockE** | 1
Logic Element C | AND Block 2 | 2 |  | Logic Element C | AND Block 2 | 2 |  | Logic Element C
Logic Cell Output 7 | S2ERed | 107 | 9 | Logic Cell Output 15 | S3EGrn | 115 | 9 | Logic Cell Output 23 | S4WYel | 123 | 9
Logic Element A | Block 2 | 2 |  | Logic Element A | NOT Block 3 | 3 |  | Logic Element A | NOT Block 4 | 4
Logic Element B | AND Block 1 | 1 |  | Logic Element B | AND NOT Block 4 | 4 |  | Logic Element B | AND Block 3 | 3
Logic Element C |  |  |  | Logic Element C | AND Block 2 | 2 |  | Logic Element C | AND BlockE** | 1 |  | Any CV not shown is zero
Logic Cell Output 8 | S2EYel | 108 | 10 | Logic Cell Output 16 | S3WRed | 116 | 10 | Logic Cell Output 24 | S4WGrn | 124 | 10
Logic Element A | NOT Block 2 | 2 |  | Logic Element A | Block 3 | 3 |  | Logic Element A | NOT Block 4 | 4 |  | CV 1 = 101 65h | CV 88 = 160 A0h | CV 142 = 32 20h | CV 194 = 3 03h
Logic Element B | AND Block 3 | 3 |  | Logic Element B | AND Block 4 | 4 |  | Logic Element B | AND NOT Block 3 | 3 |  | CV 10 = 1 01h | CV 89 = 2 02h | CV 143 = 4 04h | CV 195 = 224 E0h
Logic Element C | AND Block 1 | 1 |  | Logic Element C |  |  |  | Logic Element C | AND BlockE** | 1 |  | CV 11 = 160 A0h | CV 90 = 224 E0h | CV 144 = 224 E0h | CV 197 = 4 04h
[12 empty] | CV 12 = 3 03h | CV 92 = 2 02h | CV 145 = 2 02h | CV 198 = 96 60h
[12 empty] | CV 15 = 2 02h | CV 93 = 96 60h | CV 146 = 224 E0h | CV 199 = 1 01h
[12 empty] | CV 16 = 160 A0h | CV 94 = 1 01h | CV 148 = 3 03h | CV 200 = 224 E0h
Inputs 1 to 8 |  | Connector pin number | > | [8 empty] | CV 17 = 3 03h | CV 95 = 224 E0h | CV 149 = 32 20h | CV 201 = 0 00h
Pri Transistion | Description/ | Address |  | Sec Transistion | Description/ | Address |  | Connected to |  |  |  | CV 20 = 3 03h | CV 96 = 0 00h | CV 150 = 4 04h | CV 204 = 4 04h
| Type Pri Message |  |  |  | Type Sec Message | [6 empty] | CV 21 = 160 A0h | CV 99 = 2 02h | CV 151 = 160 A0h | CV 205 = 32 20h
Inv Toggle Input 1 | Block1 in/SN | 1 | 1 |  |  |  |  | Block sensor |  |  |  | CV 22 = 3 03h | CV 100 = 32 20h | CV 152 = 2 02h | CV 206 = 3 03h
Inv Toggle Input 2 | Block2 in/SN | 2 | 2 |  |  |  |  | Block sensor |  |  |  | CV 25 = 4 04h | CV 101 = 3 03h | CV 153 = 224 E0h | CV 207 = 224 E0h
Inv Toggle Input 3 | Block3 in/SN | 3 | 3 |  |  |  |  | Block sensor |  |  |  | CV 26 = 160 A0h | CV 102 = 224 E0h | CV 155 = 3 03h | CV 208 = 1 01h
Inv Toggle Input 4 | Block4 in/SN | 4 | 4 |  |  |  |  | Block sensor |  |  |  | CV 27 = 3 03h | CV 103 = 1 01h | CV 156 = 96 60h | CV 209 = 224 E0h
Input 5 |  |  | 7 | [8 empty] | CV 50 = 1 01h | CV 104 = 224 E0h | CV 157 = 4 04h | CV 211 = 4 04h
Input 6 |  |  | 8 | [8 empty] | CV 51 = 96 60h | CV 106 = 2 02h | CV 158 = 224 E0h | CV 212 = 32 20h
Input 7 |  |  | 9 | [8 empty] | CV 52 = 4 04h | CV 107 = 32 20h | CV 159 = 0 00h | CV 213 = 3 03h
Input 8 |  |  | 10 | [8 empty] | CV 53 = 224 E0h | CV 108 = 3 03h | CV 162 = 3 03h | CV 214 = 160 A0h
[12 empty] | CV 57 = 1 01h | CV 109 = 160 A0h | CV 163 = 32 20h | CV 215 = 1 01h
[12 empty] | CV 58 = 32 20h | CV 110 = 1 01h | CV 164 = 2 02h | CV 216 = 224 E0h
Abbreviations: | WB - west bound | [7 empty] | LED output number assignment |  |  | CV 59 = 2 02h | CV 111 = 224 E0h | CV 165 = 224 E0h
| EB - east bound | [10 empty] | CV 60 = 224 E0h | CV 113 = 2 02h | CV 166 = 4 04h
| SW - switch type message | [10 empty] | CV 61 = 4 04h | CV 114 = 96 60h | CV 167 = 224 E0h
| FB - switch feedback type message | [10 empty] | CV 62 = 224 E0h | CV 115 = 3 03h | CV 169 = 3 03h
| SN - general sensor type message | [10 empty] | CV 64 = 1 01h | CV 116 = 224 E0h | CV 170 = 32 20h
| Pri - primary | [10 empty] | CV 65 = 32 20h | CV 117 = 0 00h | CV 171 = 2 02h
| Sec - secondary | [10 empty] | CV 66 = 2 02h | CV 120 = 2 02h | CV 172 = 160 A0h
| Occu - occupied | [10 empty] | CV 67 = 160 A0h | CV 121 = 32 20h | CV 173 = 4 04h
| Inv - invert | [10 empty] | CV 68 = 4 04h | CV 122 = 1 01h | CV 174 = 224 E0h
| ( c ) - close | [10 empty] | CV 69 = 224 E0h | CV 123 = 224 E0h | CV 176 = 4 04h
| (t) - throw | [10 empty] | CV 71 = 1 01h | CV 124 = 3 03h | CV 177 = 96 60h
[12 empty] | CV 72 = 96 60h | CV 125 = 224 E0h | CV 178 = 3 03h
[12 empty] | CV 73 = 2 02h | CV 127 = 2 02h | CV 179 = 224 E0h
[12 empty] | CV 74 = 224 E0h | CV 128 = 32 20h | CV 180 = 0 00h
[12 empty] | CV 75 = 0 00h | CV 129 = 1 01h | CV 183 = 4 04h
[12 empty] | CV 78 = 1 01h | CV 130 = 160 A0h | CV 184 = 32 20h
[12 empty] | CV 79 = 32 20h | CV 131 = 3 03h | CV 185 = 1 01h
[12 empty] | CV 80 = 4 04h | CV 132 = 224 E0h | CV 186 = 224 E0h
[12 empty] | CV 81 = 224 E0h | CV 134 = 3 03h | CV 187 = 3 03h
[12 empty] | CV 82 = 2 02h | CV 135 = 96 60h | CV 188 = 224 E0h
[12 empty] | CV 83 = 224 E0h | CV 136 = 2 02h | CV 190 = 4 04h
[12 empty] | CV 85 = 1 01h | CV 137 = 224 E0h | CV 191 = 32 20h
[12 empty] | CV 86 = 32 20h | CV 138 = 0 00h | CV 192 = 1 01h
[12 empty] | CV 87 = 4 04h | CV 141 = 3 03h | CV 193 = 160 A0h

## block semaphore signal - Table
2 BLOCK SEMAPHORE SIGNAL - LOGIC CELL ASSIGNMANT
Base address of output |  | 101 | [6 empty] | Address of west red signal of block ahead of first block * | 0
Address of first block |  | 1 | [6 empty] | Address of east red signal of block following last block ** | 0
Number of blocks |  | 2
Outputs 1 to 8 |  | Connector pin number | > | Outputs 9 to 16 |  | Connector pin number | > | Outputs 17 to 24 |  | Connector pin number | >
| Description | Address |  |  | Description | Address |  |  | Description | Address
Logic Cell Output 1 | S1ERed | 101 | 1 | Logic Cell Output 9 | S2EGrn | 109 | 1 | Logic Cell Output 17 | Motor1 S1East | 117 | 1
Logic Element A | Block 1 | 1 |  | Logic Element A | NOT S2ERed | 107 |  | Logic Element A | S1EYel | 102
Logic Element B |  |  |  | Logic Element B | AND NOT SEastRed** | 0 |  | Logic Element B | AND Mot1 sw | 61
Logic Element C |  |  |  | Logic Element C |  |  |  | Logic Element C | OR S1ERed | 101
Logic Cell Output 2 | S1EYel | 102 | 2 | Logic Cell Output 10 | S2WRed | 110 | 2 | Logic Cell Output 18 | Motor1 East | 118 | 2
Logic Element A | NOT S1ERed | 101 |  | Logic Element A | Block 2 | 2 |  | Logic Element A | S1EYel | 102
Logic Element B | AND NOT S1EGrn | 103 |  | Logic Element B |  |  |  | Logic Element B | AND NOT Mot1 sw | 61
Logic Element C |  |  |  | Logic Element C |  |  |  | Logic Element C | OR S1EGrn | 103
Logic Cell Output 3 | S1EGrn | 103 | 3 | Logic Cell Output 11 | S2WYel | 111 | 3 | Logic Cell Output 19 | Motor2 S1West | 119 | 3
Logic Element A | NOT S1ERed | 101 |  | Logic Element A | NOT S2WRed | 110 |  | Logic Element A | S1WYel | 105
Logic Element B | AND NOT S2ERed | 107 |  | Logic Element B | AND NOT S2WGrn | 112 |  | Logic Element B | AND Mot2 sw | 62
Logic Element C |  |  |  | Logic Element C |  |  |  | Logic Element C | OR S1WRed | 104
Logic Cell Output 4 | S1WRed | 104 | 4 | Logic Cell Output 12 | S2WGrn | 112 | 4 | Logic Cell Output 20 | Motor2 West | 120 | 4
Logic Element A | Block 1 | 1 |  | Logic Element A | NOT S2WRed | 110 |  | Logic Element A | S1WYel | 105
Logic Element B |  |  |  | Logic Element B | AND NOT S1WRed | 104 |  | Logic Element B | AND NOT Mot2 sw | 62
Logic Element C |  |  |  | Logic Element C |  |  |  | Logic Element C | OR S1WGrn | 106
Logic Cell Output 5 | S1WYel | 105 | 7 | Logic Cell Ouput 13 | Spare | 113 | 7 | Logic Cell Output 21 | Motor3 S2East | 121 | 7
Logic Element A | NOT S1WRed | 104 |  | Logic Element A |  |  |  | Logic Element A | S2EYel | 108
Logic Element B | AND NOT S1WGrn | 106 |  | Logic Element B |  |  |  | Logic Element B | AND Mot3 sw | 63
Logic Element C |  |  |  | Logic Element C |  |  |  | Logic Element C | OR S2ERed | 107
Logic Cell Output 6 | S1WGrn | 106 | 8 | Logic Cell Output 14 | Spare | 114 | 8 | Logic Cell Output 22 | Motor3 East | 122 | 8
Logic Element A | NOT S1WRed | 104 |  | Logic Element A |  |  |  | Logic Element A | S2EYel | 108
Logic Element B | AND NOT SWestRed * | 0 |  | Logic Element B |  |  |  | Logic Element B | AND NOT Mot3 sw | 63
Logic Element C |  |  |  | Logic Element C |  |  |  | Logic Element C | OR S2EGrn | 109
Logic Cell Output 7 | S2ERed | 107 | 9 | Logic Cell Output 15 | Spare | 115 | 9 | Logic Cell Output 23 | Motor4 S2West | 123 | 9
Logic Element A | Block 2 | 2 |  | Logic Element A |  |  |  | Logic Element A | S2WYel | 111
Logic Element B |  |  |  | Logic Element B |  |  |  | Logic Element B | AND Mot4 sw | 64
Logic Element C |  |  |  | Logic Element C |  |  |  | Logic Element C | OR S2WRed | 110
Logic Cell Output 8 | S2EYel | 108 | 10 | Logic Cell Output 16 | Spare | 116 | 10 | Logic Cell Output 24 | Motor4 West | 124 | 10 | Any CV not shown is zero
Logic Element A | NOT S2ERed | 107 |  | Logic Element A |  |  |  | Logic Element A | S2WYel | 111
Logic Element B | AND NOT S2EGrn | 109 |  | Logic Element B |  |  |  | Logic Element B | AND NOT Mot4 sw | 64 |  | SIC24 Address | Logic Cell1 | Logic Cell9 | Logic Cell17
Logic Element C |  |  |  | Logic Element C |  |  |  | Logic Element C | OR S2WGrn | 112 |  | CV 1 = 101 65h | CV 50 = 1 01h | CV 106 = 107 6Bh | CV 162 = 102 66h
[12 empty] | CV 9 = 0 00h | CV 51 = 96 60h | CV 107 = 32 20h | CV 163 = 96 60h
[14 empty] | CV 108 = 0 00h | CV 164 = 61 3Dh
[12 empty] | Input1 Control | Logic Cell2 | CV 109 = 160 A0h | CV 165 = 224 E0h
Inputs 1 to 8 |  | Connector pin number | > | [8 empty] | CV 10 = 1 01h | CV 57 = 101 65h |  | CV 166 = 101 65h
Pri Transistion | Description/ | Address |  | Sec Transistion | Description/ | Address |  | Connected to |  |  |  | CV 11 = 160 A0h | CV 58 = 32 20h | Logic Cell10 | CV 167 = 96 60h
| Type Pri Message |  |  |  | Type Sec Message | [6 empty] | CV 12 = 3 03h | CV 59 = 103 67h | CV 113 = 2 02h
Inv Toggle Input 1 | Block1 in/SN | 1 | 1 |  |  |  |  | Block sensor |  |  |  | CV 13 = 0 00h | CV 60 = 160 A0h | CV 114 = 96 60h | Logic Cell18
Inv Toggle Input 2 | Block2 in/SN | 2 | 2 |  |  |  |  | Block sensor |  |  |  | CV 14 = 0 00h |  |  | CV 169 = 102 66h
Input 3 |  |  | 3 | [9 empty] | Logic Cell3 | Logic Cell11 | CV 170 = 96 60h
Input 4 |  |  | 4 | [8 empty] | Input2 Control | CV 64 = 101 65h | CV 120 = 110 6Eh | CV 171 = 61 3Dh
Toggle Input 5 | Mot1 sw/SN | 61 | 7 | Falling Edge | Mot1 sw/SN | 102 |  | Motor Switch Contact |  |  |  | CV 15 = 2 02h | CV 65 = 32 20h | CV 121 = 32 20h | CV 172 = 160 A0h
Toggle Input 6 | Mot2 sw/SN | 62 | 8 | Falling Edge | Motr2 sw/SN | 105 |  | Motor Switch Contact |  |  |  | CV 16 = 160 A0h | CV 66 = 107 6Bh | CV 122 = 112 70h | CV 173 = 103 67h
Toggle Input 7 | Mot3 sw/SN | 63 | 9 | Falling Edge | Mot3 sw/SN | 108 |  | Motor Switch Contact |  |  |  | CV 17 = 3 03h | CV 67 = 160 A0h | CV 123 = 160 A0h | CV 174 = 96 60h
Toggle Input 8 | Mot4 sw/SN | 64 | 10 | Falling Edge | Mot4 sw/SN | 111 |  | Motor Switch Contact |  |  |  | CV 18 = 0 00h
[12 empty] | CV 19 = 0 00h | Logic Cell4 | Logic Cell12 | Logic Cell19
[13 empty] | CV 71 = 1 01h | CV 127 = 110 6Eh | CV 176 = 105 69h
Abbreviations: | WB - west bound | [10 empty] | Input5 Control | CV 72 = 96 60h | CV 128 = 32 20h | CV 177 = 96 60h
| EB - east bound | [10 empty] | CV 30 = 61 3Dh |  | CV 129 = 104 68h | CV 178 = 62 3Eh
| SW - switch type message |  |  |  | Motor 1 Connections |  |  | SIC24 Connections |  |  |  | CV 31 = 32 20h | Logic Cell5 | CV 130 = 160 A0h | CV 179 = 224 E0h
| FB - switch feedback type message | [10 empty] | CV 32 = 11 0Bh | CV 78 = 104 68h |  | CV 180 = 104 68h
| SN - general sensor type message | [10 empty] | CV 33 = 102 66h | CV 79 = 32 20h | Logic Cell 13 to 16 not used | CV 181 = 96 60h
| Pri - primary | [10 empty] | CV 34 = 32 20h | CV 80 = 106 6Ah
| Sec - secondary | [11 empty] | CV 81 = 160 A0h |  | Logic Cell20
| Occu - occupied | [10 empty] | Input6 Control |  |  | CV 183 = 105 69h
| Inv - invert | [10 empty] | CV 35 = 62 3Eh | Logic Cell6 |  | CV 184 = 96 60h
| ( c ) - close | [10 empty] | CV 36 = 32 20h | CV 85 = 104 68h |  | CV 185 = 62 3Eh
| (t) - throw | [10 empty] | CV 37 = 11 0Bh | CV 86 = 32 20h |  | CV 186 = 160 A0h
[12 empty] | CV 38 = 105 69h | CV 87 = 0 00h |  | CV 187 = 106 6Ah
[12 empty] | CV 39 = 32 20h | CV 88 = 0 00h |  | CV 188 = 96 60h
[12 empty] | Input7 Control | Logic Cell7 |  | Logic Cell21
[12 empty] | CV 40 = 63 3Fh | CV 92 = 2 02h |  | CV 190 = 108 6Ch
[12 empty] | CV 41 = 32 20h | CV 93 = 96 60h |  | CV 191 = 96 60h
[12 empty] | CV 42 = 11 0Bh |  |  | CV 192 = 63 3Fh
[12 empty] | CV 43 = 108 6Ch | Logic Cell8 |  | CV 193 = 224 E0h
[12 empty] | CV 44 = 32 20h | CV 99 = 107 6Bh |  | CV 194 = 107 6Bh
[13 empty] | CV 100 = 32 20h |  | CV 195 = 96 60h
[12 empty] | Input8 Control | CV 101 = 109 6Dh
[12 empty] | CV 45 = 64 40h | CV 102 = 160 A0h |  | Logic Cell22
| Input Control | [10 empty] | CV 46 = 32 20h |  |  | CV 197 = 108 6Ch
| Mot sw State = low or hi, based on input pin state | [10 empty] | CV 47 = 11 0Bh |  |  | CV 198 = 96 60h
| Yel = low, when input pin goes low | [10 empty] | CV 48 = 111 6Fh |  |  | CV 199 = 63 3Fh
[12 empty] | CV 49 = 32 20h |  |  | CV 200 = 160 A0h
CV 201 = 109 6Dh
| Signal Color Logic Cells | [13 empty] | CV 202 = 96 60h
Red = Block 1 occupied
| Yel = NOT Red AND NOT Grn | [13 empty] | Logic Cell23
| Grn = NOT Red AND NOT Block 2 Red | [13 empty] | CV 204 = 111 6Fh
CV 205 = 96 60h
CV 206 = 64 40h
| Motor Logic Cells | [13 empty] | CV 207 = 224 E0h
| MotR = (Yel AND Mot sw State) OR Red | [13 empty] | CV 208 = 110 6Eh
| MotG = (Yel AND NOT Mot sw State) OR Grn | [13 empty] | CV 209 = 96 60h
Logic Cell24
CV 211 = 111 6Fh
CV 212 = 96 60h
CV 213 = 64 40h
CV 214 = 160 A0h
CV 215 = 112 70h
CV 216 = 96 60h

## block indication - Table 1
BLOCK INDICATION - LOGIC CELL ASSIGNMANT
Base address of output |  | 101
Address of first block |  | 1
Number of blocks |  | 24 | [6 empty] | Setup option number | 3
Outputs 1 to 8 |  | Connector pin number | > | Outputs 9 to 16 |  | Connector pin number | > | Outputs 17 to 24 |  | Connector pin number | >
| Description | Address |  |  | Description | Address |  |  | Description | Address
Logic Cell Output 1 | Blk | 101 | 1 | Logic Cell Output 9 | Blk | 109 | 1 | Logic Cell Output 17 | Blk | 117 | 1
Logic Element A | Block 1 | 1 |  | Logic Element A | Block 9 | 9 |  | Logic Element A | Block 17 | 17
Logic Element B |  |  |  | Logic Element B |  |  |  | Logic Element B
Logic Element C |  |  |  | Logic Element C |  |  |  | Logic Element C
Logic Cell Output 2 | Blk | 102 | 2 | Logic Cell Output 10 | Blk | 110 | 2 | Logic Cell Output 18 | Blk | 118 | 2
Logic Element A | Block 2 | 2 |  | Logic Element A | Block 10 | 10 |  | Logic Element A | Block 18 | 18
Logic Element B |  |  |  | Logic Element B |  |  |  | Logic Element B
Logic Element C |  |  |  | Logic Element C |  |  |  | Logic Element C
Logic Cell Output 3 | Blk | 103 | 3 | Logic Cell Output 11 | Blk | 111 | 3 | Logic Cell Output 19 | Blk | 119 | 3
Logic Element A | Block 3 | 3 |  | Logic Element A | Block 11 | 11 |  | Logic Element A | Block 19 | 19
Logic Element B |  |  |  | Logic Element B |  |  |  | Logic Element B
Logic Element C |  |  |  | Logic Element C |  |  |  | Logic Element C
Logic Cell Output 4 | Blk | 104 | 4 | Logic Cell Output 12 | Blk | 112 | 4 | Logic Cell Output 20 | Blk | 120 | 4
Logic Element A | Block 4 | 4 |  | Logic Element A | Block 12 | 12 |  | Logic Element A | Block 20 | 20
Logic Element B |  |  |  | Logic Element B |  |  |  | Logic Element B
Logic Element C |  |  |  | Logic Element C |  |  |  | Logic Element C
Logic Cell Output 5 | Blk | 105 | 7 | Logic Cell Output 13 | Blk | 113 | 7 | Logic Cell output 21 | Blk | 121 | 7
Logic Element A | Block 5 | 5 |  | Logic Element A | Block 13 | 13 |  | Logic Element A | Block 21 | 21
Logic Element B |  |  |  | Logic Element B |  |  |  | Logic Element B
Logic Element C |  |  |  | Logic Element C |  |  |  | Logic Element C
Logic Cell Output 6 | Blk | 106 | 8 | Logic Cell Output 14 | Blk | 114 | 8 | Logic Cell output 22 | Blk | 122 | 8
Logic Element A | Block 6 | 6 |  | Logic Element A | Block 14 | 14 |  | Logic Element A | Block 22 | 22
Logic Element B |  |  |  | Logic Element B |  |  |  | Logic Element B
Logic Element C |  |  |  | Logic Element C |  |  |  | Logic Element C
Logic Cell Output 7 | Blk | 107 | 9 | Logic Cell Output 15 | Blk | 115 | 9 | Logic Cell output 23 | Blk | 123 | 9
Logic Element A | Block 7 | 7 |  | Logic Element A | Block 15 | 15 |  | Logic Element A | Block 23 | 23
Logic Element B |  |  |  | Logic Element B |  |  |  | Logic Element B
Logic Element C |  |  |  | Logic Element C |  |  |  | Logic Element C
Logic Cell Output 8 | Blk | 108 | 10 | Logic Cell Output 16 | Blk | 116 | 10 | Logic Cell output 24 | Blk | 124 | 10
Logic Element A | Block 8 | 8 |  | Logic Element A | Block 16 | 16 |  | Logic Element A | Block 24 | 24
Logic Element B |  |  |  | Logic Element B |  |  |  | Logic Element B
Logic Element C |  |  |  | Logic Element C |  |  |  | Logic Element C
Inputs 1 to 8 |  | Connector pin number | >
Pri Transistion | Description/ | Address |  | Sec Transistion | Description/ | Address |  | Connected to
| Type Pri Message |  |  |  | Type Sec Message
Inv Toggle Input 1 | Block1 in/SN | 1 | 1 |  |  |  |  | Block sensor
Inv Toggle Input 2 | Block2 in/SN | 2 | 2 |  |  |  |  | Block sensor
Inv Toggle Input 3 | Block3 in/SN | 3 | 3 |  |  |  |  | Block sensor
Inv Toggle Input 4 | Block4 in/SN | 4 | 4 |  |  |  |  | Block sensor
Inv Toggle Input 5 | Block5 in/SN | 5 | 7 |  |  |  |  | Block sensor
Inv Toggle Input 6 | Block6 in/SN | 6 | 8 |  |  |  |  | Block sensor
Inv Toggle Input 7 | Block7 in/SN | 7 | 9 |  |  |  |  | Block sensor
Inv Toggle Input 8 | Block8 in/SN | 8 | 10 |  |  |  |  | Block sensor
Abbreviations: | Blk - block
SW - switch type message
FB - switch feedback type message
SN - general sensor type message
Pri - primary
Sec - secondary
Inv - invert

## grade crossing - Table 1
GRADE CROSSING - LOGIC CELL ASSIGNMANT
Base address of output |  | 101 | [6 empty] | Address of first block, track 2 | 11
Address of first block, track 1 |  | 1
Number of blocks |  | 3 | [6 empty] | Setup number | 4
Outputs 1 to 8 |  | Connector pin number | > | Outputs 9 to 16 |  | Connector pin number | > | Outputs 17 to 24 |  | Connector pin number | >
| Description | Address |  |  | Description | Address |  |  | Description | Address
Logic Cell output 1 | Track1-Occu | 101 | 1 | Logic Cell output 9 | Track2-Occu | 109 | 1 | Logic Cell output 17 | Flash out | 117 | 1
Logic Element A | EB1-Approach | 1 |  | Logic Element A | EB2-Approach | 11 |  | Logic Element A | Flash1 | 108
Logic Element B | OR Island1 | 2 |  | Logic Element B | OR Island2 | 12 |  | Logic Element B | OR Flash2 | 116
Logic Element C | OR WB1-Approach | 3 |  | Logic Element C | OR WB2-Approach | 13 |  | Logic Element C
Logic Cell output 2 | EB1-gate | 102 | 2 | Logic Cell output 10 | EB2-gate | 110 | 2 | Logic Cell output 18 | Flash out2 | 118 | 2
Logic Element A | EB1-Approach | 1 |  | Logic Element A | EB2-Approach | 11 |  | Logic Element A | Flash out | 117
Logic Element B | OR EB1 | 104 |  | Logic Element B | OR EB2 | 112 |  | Logic Element B
Logic Element C |  |  |  | Logic Element C |  |  |  | Logic Element C
Logic Cell output 3 | WB1-gate | 103 | 3 | Logic Cell output 11 | WB2-gate | 111 | 3 | Logic Cell output 19 | Flash out3 | 119 | 3
Logic Element A | WB1-Approach | 3 |  | Logic Element A | WB2-Approach | 13 |  | Logic Element A | Flash out (altern) | 117
Logic Element B | OR WB1 | 105 |  | Logic Element B | OR WB2 | 113 |  | Logic Element B
Logic Element C |  |  |  | Logic Element C |  |  |  | Logic Element C
Logic Cell output 4 | EB1 | 104 | 4 | Logic Cell output 12 | EB2 | 112 | 4 | Logic Cell output 20 | Flash out4 | 120 | 4
Logic Element A | EB1-gate | 102 |  | Logic Element A | EB2-gate | 110 |  | Logic Element A | Flash out (altern) | 117
Logic Element B | AND Track1-Occu | 101 |  | Logic Element B | AND Track2-Occu | 109 |  | Logic Element B
Logic Element C | AND NOT WB1 | 105 |  | Logic Element C | AND NOT WB2 | 113 |  | Logic Element C
Logic Cell output 5 | WB1 | 105 | 7 | Logic Cell output 13 | WB2 | 113 | 7 | Logic Cell output 21 | Crossing Gate | 121 | 7
Logic Element A | WB1-gate | 103 |  | Logic Element A | WB2-gate | 111 |  | Logic Element A | Flash out (delay) | 117
Logic Element B | AND Track1-Occu | 101 |  | Logic Element B | AND Track2-Occu | 109 |  | Logic Element B
Logic Element C | AND NOT EB1 | 104 |  | Logic Element C | AND NOT EB2 | 112 |  | Logic Element C
Logic Cell output 6 | EB1 flash | 106 | 8 | Logic Cell output 14 | EB2-flash | 114 | 8 | Logic Cell output 22 | Crossing Gate | 122 | 8
Logic Element A | EB1-Approach | 1 |  | Logic Element A | EB2-Approach | 11 |  | Logic Element A | NOT Flash out | 117
Logic Element B | OR Island1 | 2 |  | Logic Element B | OR Island2 | 12 |  | Logic Element B
Logic Element C | AND EB1 | 104 |  | Logic Element C | AND EB2 | 112 |  | Logic Element C
Logic Cell output 7 | WB1-flash | 107 | 9 | Logic Cell output 15 | WB2-flash | 115 | 9 | Logic Cell output 23 | Bell | 123 | 9
Logic Element A | WB1-Approach | 3 |  | Logic Element A | WB2-Approach | 13 |  | Logic Element A | Flash out | 117
Logic Element B | OR Island1 | 2 |  | Logic Element B | OR Island2 | 12 |  | Logic Element B | AND NOT Bell 2 | 124
Logic Element C | AND WB1 | 105 |  | Logic Element C | AND WB2 | 113 |  | Logic Element C
Logic Cell output 8 | Flash1 | 108 | 10 | Logic Cell output 16 | Flash2 | 116 | 10 | Logic Cell output 24 | Bell2 | 124 | 10
Logic Element A | EB1-flash | 106 |  | Logic Element A | EB2-flash | 114 |  | Logic Element A | Island1 latch | 125
Logic Element B | OR WB1-flash | 107 |  | Logic Element B | OR WB2-flash | 115 |  | Logic Element B | OR Island2 latch | 126
Logic Element C |  |  |  | Logic Element C |  |  |  | Logic Element C | AND Flash out | 117
Inputs 1 to 8 |  | Connector pin number | >
Pri Transition | Description/ | Address |  | Sec Transition | Description/ | Address |  | Connected to
| Pri Type Message |  |  |  | Sec Type Message
Inv Toggle Input 1 | EB1-Approach/SN | 1 | 1 |  |  |  |  | Block sensor
Inv Toggle Input 2 | Island1/SN | 2 | 2 | Inv Falling Edge | Island1 latch/SN | 125 |  | Block sensor
Inv Toggle Input 3 | WB1-Approach/SN | 3 | 3 |  |  |  |  | Block sensor
Inv Toggle Input 4 | EB1-Approach/SN | 11 | 4 |  |  |  |  | Block sensor
Inv Toggle Input 5 | Island2/SN | 12 | 7 | Inv Falling Edge | Island2 latch/SN | 126 |  | Block sensor
Inv Toggle Input 6 | WB2-Approach/SN | 13 | 8 |  |  |  |  | Block sensor
Inv Rise Edge Input7 | Output1 off/SN | 125 | 9 |  |  |  |  | Output 8
Inv Rise Edge Input8 | Output9 off/SN | 126 | 10 |  |  |  |  | Output 16
Abbreviations: | WB - west bound
EB - east bound
SW - switch type message
FB - switch feedback type message
SN - general sensor type message
Pri - primary
Sec - secondary
Occu - occupied
Inv - invert
Note on B62: When the output is off, it is phycially hi. So a rising edge is when it turns off.
Note on J31: Set the output control for the delay time the gate should lower after the approach block is entered. There is no delay for gate raisng.
Note on B61: When the output is off, it is phycially hi. So a rising edge is when it turns off.
Note on J47: The Island occupied latch. This is unlatched from input 8 only when all the blocks are unoccupied. The latch allows for the fact that the island may become unoccupied at various times as the train moves through the island.
Note on J46: The Island occupied latch. This is unlatched from input 7 only when all the blocks are unoccupied. The latch allows for the fact that the island may become unoccupied at various times as the train moves through the island.
Features: The SIC24 provides realistic grade crossing operation for two tracks. The signal, bell and delayed gate lowering are initiated upon entering an approach. When the island is cleared the signal and bell stop and the gate is raised. The capability to activate two bell sounds is provided. One for the approach block and the other for the island block. Requirements for proper operation: The approach block must show occupied as long as the train is in it or the signal flashing will not work correctly. This can be achieved if each train is not longer than the approach block or the train has enough resistive wheels. The approach block must be occupied when the island block becomes occupied. Limitations: Bell 2 operation for the island block will not work correctly if a train enters the island block and then backs up. Inputs must be used for block sensor inputs because secondary messages are required. Outputs: 4 for LEDs, two of which are alternate flash 2 for crossing gate, one is opposite polarity 1 for bell 1 for bell 2, island activated
When the output is off, it is phycially hi. So a rising edge is when it turns off.
Set the output control for the delay time the gate should lower after the approach block is entered. There is no delay for gate raisng.
When the output is off, it is phycially hi. So a rising edge is when it turns off.
The Island occupied latch. This is unlatched from input 8 only when all the blocks are unoccupied. The latch allows for the fact that the island may become unoccupied at various times as the train moves through the island.
The Island occupied latch. This is unlatched from input 7 only when all the blocks are unoccupied. The latch allows for the fact that the island may become unoccupied at various times as the train moves through the island.

## block signal siding - Table 1
3 BLOCK SIGNALwith SIDING - LOGIC CELL ASSIGNMANT
Base address of output |  | 101 | [6 empty] | Address of west red signal of block ahead of first block * | 0
Address of first block |  | 1 | [6 empty] | Address of east red signal of block after block 3 ** | 125
Number of blocks |  | 3 | [6 empty] | Address of switch 1 | 1
[9 empty] | Setup option number | 2
Outputs 1 to 8 |  | Connector pin number | > | Outputs 9 to 16 |  | Connector pin number | > | Outputs 17 to 24 |  | Connector pin number | >
| Description | Address |  |  | Description | Address |  |  | Description | Address
Logic Cell output 1 | S1ERed | 101 | 1 | Logic Cell output 9 | S2EGrn | 109 | 1 | Logic Cell output 17 | S3WYel | 117 | 1
Logic Element A | Block 1 | 1 |  | Logic Element A | NOT S2ERed | 107 |  | Logic Element A | MainWest | 121
Logic Element B |  |  |  | Logic Element B | AND NOT S2EYel | 108 |  | Logic Element B | OR SideWest | 122
Logic Element C |  |  |  | Logic Element C |  |  |  | Logic Element C | AND NOT S3WRed | 116
Logic Cell output 2 | S1EYel | 102 | 2 | Logic Cell output 10 | S2WRed | 110 | 2 | Logic Cell output 18 | S3WGrn | 118 | 2
Logic Element A | S3ERed | 113 |  | Logic Element A | Block 1 | 1 |  | Logic Element A | NOT S3WRed | 116
Logic Element B | AND NOT S1ERed | 101 |  | Logic Element B | OR SW 1 ( c ) | 1 |  | Logic Element B | AND NOT S3WYel | 117
Logic Element C |  |  |  | Logic Element C |  |  |  | Logic Element C
Logic Cell output 3 | S1EGrn | 103 | 3 | Logic Cell output 11 | S2WYel | 111 | 3 | Logic Cell output 19 | MainEast | 119 | 3
Logic Element A | NOT S1ERed | 101 |  | Logic Element A | SWestRed * | 0 |  | Logic Element A | SEastRed ** | 125
Logic Element B | AND NOT S1EYel | 102 |  | Logic Element B | AND NOT S2WRed | 110 |  | Logic Element B | AND SW 1 ( c ) | 1
Logic Element C |  |  |  | Logic Element C |  |  |  | Logic Element C
Logic Cell output 4 | S1WRed | 104 | 4 | Logic Cell output 12 | S2WGrn | 112 | 4 | Logic Cell output 20 | SideEast | 120 | 4
Logic Element A | Block 1 | 1 |  | Logic Element A | NOT S2WRed | 110 |  | Logic Element A | S2ERed | 107
Logic Element B | OR NOT SW1 (t) | 1 |  | Logic Element B | AND NOT S2WYel | 111 |  | Logic Element B | AND NOT SW 1 (t) | 1
Logic Element C |  |  |  | Logic Element C |  |  |  | Logic Element C
Logic Cell output 5 | S1WYel | 105 | 7 | Logic Cell output 13 | S3ERed | 113 | 7 | Logic Cell output 21 | MainWest | 121 | 7
Logic Element A | SWestRed * | 0 |  | Logic Element A | Block 3 | 3 |  | Logic Element A | S1WRed | 104
Logic Element B | AND NOT S1WRed | 104 |  | Logic Element B | AND SW1 ( c ) | 1 |  | Logic Element B | AND SW 2 ( c ) | 2
Logic Element C |  |  |  | Logic Element C |  | 123 |  | Logic Element C
Logic Cell output 6 | S1WGrn | 106 | 8 | Logic Cell output 14 | S3EYel | 114 | 8 | Logic Cell output 22 | SideWest | 122 | 8
Logic Element A | NOT S1WRed | 104 |  | Logic Element A | MainEast | 119 |  | Logic Element A | S2WRed | 110
Logic Element B | AND NOT S1WYel | 105 |  | Logic Element B | OR SideEast | 120 |  | Logic Element B | AND NOT SW 2 (t) | 2
Logic Element C |  |  |  | Logic Element C | AND NOT S3ERed | 113 |  | Logic Element C
Logic Cell output 7 | S2ERed | 107 | 9 | Logic Cell output 15 | S1EGrn | 115 | 9 | Logic Cell output 23 | Siding1BL | 123 | 9
Logic Element A | SW 2 ( c ) | 2 |  | Logic Element A | NOT S3ERed | 113 |  | Logic Element A | Block 2 | 2
Logic Element B | OR SEastRed ** +3 | 128 |  | Logic Element B | AND NOT S3EYel | 114 |  | Logic Element B | AND NOT SW1 (t) | 1
Logic Element C |  |  |  | Logic Element C |  |  |  | Logic Element C
Logic Cell output 8 | S2EYel | 108 | 10 | Logic Cell output 16 | S3WRed | 116 | 10 | Logic Cell output 24 | Siding2BL | 124 | 10
Logic Element A | SEastRed ** +6 | 131 |  | Logic Element A | Block 3 | 3 |  | Logic Element A | Block 2 | 2
Logic Element B | AND NOT S2ERed | 107 |  | Logic Element B | AND SW2 ( c ) |  |  | Logic Element B | AND NOT SW2 (t) | 2
Logic Element C |  |  |  | Logic Element C |  | 124 |  | Logic Element C
Inputs 1 to 8 |  | Connector pin number | >
Pri Transistion | Description/ | Address |  | Sec Transistion | Description/ | Address |  | Connected to
| Type Pri Message |  |  |  | Type Sec Message
Inv Toggle Input 1 | Block1 in/SN | 1 | 1 |  |  |  |  | Block sensor
Inv Toggle Input 2 | Block2 in/SN | 2 | 2 |  |  |  |  | Block sensor
Inv Toggle Input 3 | Block3 in/SN | 3 | 3 |  |  |  |  | Block sensor
Toggle Input 4 | Switch1/SW | 1 | 4 |  |  |  |  | Switch machine
Toggle Input 5 | Switch2/SW | 2 | 7 |  |  |  |  | Switch machine
Input 6 |  |  | 8
Input 7 |  |  | 9
Input 8 |  |  | 10
Abbreviations: | WB - west bound
EB - east bound
SW - switch type message
FB - switch feedback type message
SN - general sensor type message
Pri - primary
Sec - secondary
Occu - occupied
Inv - invert
( c ) - close
(t) - throw

## block signal se8 - Table 1
4 BLOCK East SIGNAL for SE8C - LOGIC CELL ASSIGNMANT
Base address of output |  | 101 |  | This deminstrates how the SIC24 can control the SE8C's signals. All the signals
Address of first block |  | 1 |  | are for east bound traffic In a loop with four blocks.
Number of blocks |  | 4
Outputs 1 to 8 |  | SE8C signal number | > | Outputs 9 to 16 |  | SE8C signal number | > | Outputs 17 to 24 |  | SE8C signal number | >
| Description | Address |  |  | Description | Address |  |  | Description | Address
Logic Cell output 1 | S1ERed | 101 | 257t | Logic Cell output 9 | S3ERed | 109 | 261t | Logic Cell output 17 |  | 117 | 265t
Logic Element A | Block 1 | 1 |  | Logic Element A | Block 3 | 3 |  | Logic Element A
Logic Element B |  |  |  | Logic Element B |  |  |  | Logic Element B
Logic Element C |  |  |  | Logic Element C |  |  |  | Logic Element C
Logic Cell output 2 | S1EGrn | 102 | 257c | Logic Cell output 10 | S3EGrn | 110 | 261c | Logic Cell output 18 |  | 118 | 265c
Logic Element A | NOT S1ERed | 101 |  | Logic Element A | NOT S3ERed | 109 |  | Logic Element A
Logic Element B | AND NOT S1EYel | 103 |  | Logic Element B | AND NOT S3EYel | 111 |  | Logic Element B
Logic Element C | AND NOT S1EYel -F | 104 |  | Logic Element C | AND NOT S3EYel -F | 112 |  | Logic Element C
Logic Cell output 3 | S1EYel | 103 | 258t | Logic Cell output 11 | S3EYel | 111 | 262t | Logic Cell output 19 |  | 119 | 266t
Logic Element A | S2ERed | 105 |  | Logic Element A | S4ERed | 113 |  | Logic Element A
Logic Element B | AND NOT S1ERed | 101 |  | Logic Element B | AND NOT S3ERed | 109 |  | Logic Element B
Logic Element C |  |  |  | Logic Element C |  |  |  | Logic Element C
Logic Cell output 4 | S1EYel - flash | 104 | 258c | Logic Cell output 12 | S3EYel - flash | 112 | 262c | Logic Cell output 20 |  | 120 | 266c
Logic Element A | S3ERed | 109 |  | Logic Element A | S1ERed | 101 |  | Logic Element A
Logic Element B | AND NOT S1ERed | 101 |  | Logic Element B | AND NOT S3ERed | 109 |  | Logic Element B
Logic Element C | AND NOT S2ERed | 105 |  | Logic Element C | AND NOT S4ERed | 113 |  | Logic Element C
Logic Cell output 5 | S2ERed | 105 | 259t | Logic Cell output 13 | S4ERed | 113 | 263t | Logic Cell output 21 |  | 121 | 267t
Logic Element A | Block 2 | 2 |  | Logic Element A | Block 4 | 4 |  | Logic Element A
Logic Element B |  |  |  | Logic Element B |  |  |  | Logic Element B
Logic Element C |  |  |  | Logic Element C |  |  |  | Logic Element C
Logic Cell output 6 | S2EGrn | 106 | 259c | Logic Cell output 14 | S4EGrn | 114 | 263c | Logic Cell output 22 |  | 122 | 267c
Logic Element A | NOT S2ERed | 105 |  | Logic Element A | NOT S4ERed | 113 |  | Logic Element A
Logic Element B | AND NOT S2EYel | 107 |  | Logic Element B | AND NOT S4EYel | 115 |  | Logic Element B
Logic Element C | AND NOT S2EYel -F | 108 |  | Logic Element C | AND NOT S4EYel -F | 116 |  | Logic Element C
Logic Cell output 7 | S2EYel | 107 | 260t | Logic Cell output 15 | S4EYel | 115 | 264t | Logic Cell output 23 |  | 123 | 268t
Logic Element A | S3ERed | 109 |  | Logic Element A | S1ERed | 101 |  | Logic Element A
Logic Element B | AND NOT S2ERed | 105 |  | Logic Element B | AND NOT S4EYel | 113 |  | Logic Element B
Logic Element C |  |  |  | Logic Element C |  |  |  | Logic Element C
Logic Cell output 8 | S2EYel - flash | 108 | 260c | Logic Cell output 16 | S4EYel - flash | 116 | 264c | Logic Cell output 24 |  | 124 | 268c
Logic Element A | S4ERed | 113 |  | Logic Element A | S2ERed | 105 |  | Logic Element A
Logic Element B | AND NOT S2ERed | 105 |  | Logic Element B | AND NOT S4ERed | 113 |  | Logic Element B
Logic Element C | AND NOT S3ERed | 109 |  | Logic Element C | AND NOT S1ERed | 101 |  | Logic Element C
Inputs 1 to 8 |  | Connector pin number | >
Pri Transistion | Description/ | Address |  | Sec Transistion | Description/ | Address |  | Connected to
| Type Pri Message |  |  |  | Type Sec Message
Inv Toggle Input 1 | Block1 in/SN | 1 | 1 |  |  |  |  | Block sensor
Inv Toggle Input 2 | Block2 in/SN | 2 | 2 |  |  |  |  | Block sensor
Inv Toggle Input 3 | Block3 in/SN | 3 | 3 |  |  |  |  | Block sensor
Inv Toggle Input 4 | Block4 in/SN | 4 | 4 |  |  |  |  | Block sensor
Input 5 |  |  | 7
Input 6 |  |  | 8
Input 7 |  |  | 9
Input 8 |  |  | 10
Abbreviations: | WB - west bound
EB - east bound
SW - switch type message
FB - switch feedback type message
SN - general sensor type message
Pri - primary
Sec - secondary
Inv - invert
F - flash
c - close
t - throw

## CV definition - Table 1
CV Bit Assignment And Definition
Output Address
Start Address | a | a | a | a | a | a | a | a |  | a - | address
of 1 to 24 | x | x | x | x | A | A | A | A |  | A - | address adder
outputs | [9 empty] | x - | not defined
Configuration
| x | x | x | x | x | c | m | O |  | O - | enable Ops mode, 1=enable
[10 empty] | m - | disable sending output logic cell state messages, 1=disable
| Configuration x: Ops Mode Address |  | c - | enable SE8C signal address messages, 1=enable
[10 empty] | t - | transition of input for primary message | bar: x to Configuration O
00=msg disabled, 01=send on rising edge, 10=send on falling edge, 11-send on both edges | bar: x to Configuration O
Input Control
Primary | [9 empty] | s - | transition of input for secondary message | bar: x to Configuration O
Address | v | T | M | M | A | A | A | A |  |  | 00=msg disabled, 01=send on rising edge, 10=send on falling edge, 11-send on both edges
Transition | x | x | x | x | s | s | t | t |  | T - | toggle switch state from previously sent one - 2/27/07 version 1.7
Secondary | [9 empty] | L - | logic combination (L1 L2) of elements | bar: v to A
Address | v | x | M | M | A | A | A | A |  |  | 00=A OR B OR C, 10=(A AND B) OR C, 01=(A OR B) AND C, 11=A AND B AND C
[10 empty] | M - | message type, 00 = switch, 01=feedback, 10=sensor
| M: Output Logic Cell |  | S - | state, 1=true -close or hi, 0=false(NOT true) -throw or low
Element A | [9 empty] | v - | inverts the normal state, use on outputs for commom cathode (minus) | bar: v to A
| x | S | M | M | A | A | A | A |  | e - | effect, 01=delay, 10=flash, 11=dynamic flash
Element B | [9 empty] | b - | bi-color, 01=phase 1, 11=phase 2 | bar: x to A
| L1 | S | M | M | A | A | A | A |  | r - | reciprocal or alternate, use with flash for grade crossing flashers
Element C | [9 empty] | d - | duration of time | bar: x to A
| L2 | S | M | M | A | A | A | A |  | Notes:
Output | v | b | b | e | e | r | d | d |  | do not use reciprocal with dynamic flash
Control | [9 empty] | do not use invert with bi-color